## RTG260-白光
RTG120S-191010A1
RTG260 Mono Color 220VAC
电气参数 | Electronic Spec.
• 操作电压 | Input Voltage | 220VAC (50/60Hz)
• 额定功率 | Power Consumption | 180W ±10%
• 引线规格 | Down-Lead Specification | 橡胶 3*1.0mm² （L=350mm）
• 控制方式 | Control Mode | DMX512
• 段数变化 | Segment | 1
光源参数 | LED Data
• 光源品牌 | LED Brand | OSRAM
• 光源数量 | LEDs | 162PCS
光学参数 | Illumination Spec.
• 光源颜色/色温 | CCT | 2700K/ 3000K/ 4000K/ 5700K/ 6500K
• 配光角度(°)半角 | Beam Angle(°)FWHM | 22/30/45
• 光通量（lm） | Typical Lumen（lm） | 19381lm/19097lm/19081lm
• K值 | K value | 5.6/2.7/1.8
• 显色指数 | CRI | 2700~4000K≥80; 5700K~6500K≥70
机械参数 | Mechanical Info.
• 壳体 | Body | AL6063, ADC12
• 面罩 | Cover | PC
• 灯体颜色 | Color | RAL9011
• 旋转角度 | Rotation angle | 180°
• 尺寸 | Dimension | 260mm(L) x262mm（W）x 148.2mm (H)
• 灯体重量 | Net Weight | 5.6kg (以kg为单位)
• 透镜材料 | Lens Material | PC
http://www.roleds.com/
工作条件 | Operation Condition
• 操作温度 | Oper.Temp. | −25°C ~ +45°C
• 储存温度 | Storage Temp. | −40°C ~ +80°C
• 防护等级 | IP Rating | IP66
• 碰撞防护等级 | IK Rating | IK06
认证 | Certifications
• UL | UL | N/A
• CE | CE | √
• CCC | CCC | √
光学数据 | Intensity Distribution Diagram
22° |  |  | 30°
45°
http://www.roleds.com/
安装示意图 | Installaion Manual
配线图 | Wiring Diagram
注：
1、电源可接灯具数量：n=0.8×电源功率/单灯功率（n取整数） 2、控制器到PC机/控制器采用超5类网线,距离不超过100米；若超过100米需加交换机或光纤。控制器回路到灯距离不超过100米，若超过100米加中继器，每个回路可带170个像素点。灯具数量超过40只需加中继器，实际带载量和线材、灯具之间距离有关，具体依据建筑现场布灯图。
1.The quantity of driver n=0.8 x power of supply/power of single lamp. (n: round-off number)
2.Distance is no more than 100 meters; Switch or optical fiber is required when the distance is more than 100 meters; The distance from lamp to the controller loop is no more than 100 meters；Repeater is required when the distance from lamp to the controller loop is more than 100 meters. Each loop would control 170 pixels; Repeater I required when the quantity of lamps are more than 40;Actual loads are related to the fiber, cable and the distance between luminaires, for specific info, please refer to the site lamp arrangement plan.
http://www.roleds.com/
配件 | Accessory
• 名称 | Product Name | 安装支架/Mounting Bracket
• 材质 | Material | SPCC
• 名称 | Product Name | 面盖(N) /Accessory Frame(N)
• 材质 | Material | PC
• 名称 | Product Name | 遮光罩 (Y) /Asymmetric Baffle (Y)
• 材质 | Material | PC
http://www.roleds.com/

## RTG260-RGB
RTG120S-191010A1
RTG260 Mono Color 220VAC
电气参数 | Electronic Spec.
• 操作电压 | Input Voltage | 220VAC (50/60Hz)
• 额定功率 | Power Consumption | 180W ±10%
• 引线规格 | Down-Lead Specification | 橡胶 3*1.0mm² 橡胶4*0.3mm² （L=350mm）
• 控制方式 | Control Mode | DMX512
• 段数变化 | Segment | 1
光源参数 | LED Data
• 光源品牌 | LED Brand | OSRAM
• 光源数量 | LEDs | 162PCS
光学参数 | Illumination Spec.
• 光源颜色/色温 | CCT | RGB
• 配光角度(°)半角 | Beam Angle(°)FWHM | 22/30/45
• 光通量（lm） | Typical Lumen（lm） | 8734lm/8809lm/8766lm
• K值 | K value | 5.6/2.7/1.8
• 显色指数 | CRI
机械参数 | Mechanical Info.
• 壳体 | Body | AL6063, ADC12
• 面罩 | Cover | PC
• 灯体颜色 | Color | RAL9011
• 旋转角度 | Rotation angle | 180°
• 尺寸 | Dimension | 260mm(L) x262mm（W）x 148.2mm (H)
• 灯体重量 | Net Weight | 5.6kg (以kg为单位)
• 透镜材料 | Lens Material | PC
http://www.roleds.com/
工作条件 | Operation Condition
• 操作温度 | Oper.Temp. | −25°C ~ +45°C
• 储存温度 | Storage Temp. | −40°C ~ +80°C
• 防护等级 | IP Rating | IP66
• 碰撞防护等级 | IK Rating | IK06
认证 | Certifications
• UL | UL | N/A
• CE | CE | √
• CCC | CCC | √
光学数据 | Intensity Distribution Diagram
22° |  |  | 30°
45°
http://www.roleds.com/
安装示意图 | Installaion Manual
配线图 | Wiring Diagram
注：
1、电源可接灯具数量：n=0.8×电源功率/单灯功率（n取整数） 2、控制器到PC机/控制器采用超5类网线,距离不超过100米；若超过100米需加交换机或光纤。控制器回路到灯距离不超过100米，若超过100米加中继器，每个回路可带170个像素点。灯具数量超过40只需加中继器，实际带载量和线材、灯具之间距离有关，具体依据建筑现场布灯图。
1.The quantity of driver n=0.8 x power of supply/power of single lamp. (n: round-off number)
2.Distance is no more than 100 meters; Switch or optical fiber is required when the distance is more than 100 meters; The distance from lamp to the controller loop is no more than 100 meters；Repeater is required when the distance from lamp to the controller loop is more than 100 meters. Each loop would control 170 pixels; Repeater I required when the quantity of lamps are more than 40;Actual loads are related to the fiber, cable and the distance between luminaires, for specific info, please refer to the site lamp arrangement plan.
http://www.roleds.com/
配件 | Accessory
• 名称 | Product Name | 安装支架/Mounting Bracket
• 材质 | Material | SPCC
• 名称 | Product Name | 面盖(N) /Accessory Frame(N)
• 材质 | Material | PC
• 名称 | Product Name | 遮光罩 (Y) /Asymmetric Baffle (Y)
• 材质 | Material | PC
http://www.roleds.com/

## RTG260-RGBW
RTG120S-191010A1
RTG260 Mono Color 220VAC
电气参数 | Electronic Spec.
• 操作电压 | Input Voltage | 220VAC (50/60Hz)
• 额定功率 | Power Consumption | 180W ±10%
• 引线规格 | Down-Lead Specification | 橡胶 3*1.0mm² 橡胶4*0.3mm² （L=350mm）
• 控制方式 | Control Mode | DMX512
• 段数变化 | Segment | 1
光源参数 | LED Data
• 光源品牌 | LED Brand | OSRAM
• 光源数量 | LEDs | 162PCS
光学参数 | Illumination Spec.
• 光源颜色/色温 | CCT | RGBW W：2700K/ 3000K/ 4000K/ 5700K/ 6500K
• 配光角度(°)半角 | Beam Angle(°)FWHM | 22/30/45
• 光通量（lm） | Typical Lumen（lm） | 11646lm/11746lm/11688lm
• K值 | K value | 5.6/2.7/1.8
• 显色指数 | CRI
机械参数 | Mechanical Info.
• 壳体 | Body | AL6063, ADC12
• 面罩 | Cover | PC
• 灯体颜色 | Color | RAL9011
• 旋转角度 | Rotation angle | 180°
• 尺寸 | Dimension | 260mm(L) x262mm（W）x 148.2mm (H)
• 灯体重量 | Net Weight | 5.6kg (以kg为单位)
• 透镜材料 | Lens Material | PC
http://www.roleds.com/
工作条件 | Operation Condition
• 操作温度 | Oper.Temp. | −25°C ~ +45°C
• 储存温度 | Storage Temp. | −40°C ~ +80°C
• 防护等级 | IP Rating | IP66
• 碰撞防护等级 | IK Rating | IK06
认证 | Certifications
• UL | UL | N/A
• CE | CE | √
• CCC | CCC | √
光学数据 | Intensity Distribution Diagram
22° |  |  | 30°
45°
http://www.roleds.com/
安装示意图 | Installaion Manual
配线图 | Wiring Diagram
注：
1、电源可接灯具数量：n=0.8×电源功率/单灯功率（n取整数） 2、控制器到PC机/控制器采用超5类网线,距离不超过100米；若超过100米需加交换机或光纤。控制器回路到灯距离不超过100米，若超过100米加中继器，每个回路可带170个像素点。灯具数量超过40只需加中继器，实际带载量和线材、灯具之间距离有关，具体依据建筑现场布灯图。
1.The quantity of driver n=0.8 x power of supply/power of single lamp. (n: round-off number)
2.Distance is no more than 100 meters; Switch or optical fiber is required when the distance is more than 100 meters; The distance from lamp to the controller loop is no more than 100 meters；Repeater is required when the distance from lamp to the controller loop is more than 100 meters. Each loop would control 170 pixels; Repeater I required when the quantity of lamps are more than 40;Actual loads are related to the fiber, cable and the distance between luminaires, for specific info, please refer to the site lamp arrangement plan.
http://www.roleds.com/
配件 | Accessory
• 名称 | Product Name | 安装支架/Mounting Bracket
• 材质 | Material | SPCC
• 名称 | Product Name | 面盖(N) /Accessory Frame(N)
• 材质 | Material | PC
• 名称 | Product Name | 遮光罩 (Y) /Asymmetric Baffle (Y)
• 材质 | Material | PC
http://www.roleds.com/